## FF1-LP-Badge
Reference	Value	Manufacturer Part Number	Price	Qty	Vendor Part Number	Manufacturer	Datasheet	Footprint	DNP
BT1	Battery		0.5	1			~	Battery:BatteryHolder_Keystone_2462_2xAA
C1,C3,C11,C12,C14,C15,C16,C18,C19,C20,C22,C23,C24,C26	1uF_16V_0603			14			~	Capacitor_SMD:C_0603_1608Metric_Pad1.08x0.95mm_HandSolder
C2	0.1uF_16V_0603			1			~	Capacitor_SMD:C_0603_1608Metric_Pad1.08x0.95mm_HandSolder
C4,C5,C6,C7,C8,C9,C10	10uF_16V_0805			7			~	Capacitor_SMD:C_0805_2012Metric_Pad1.18x1.45mm_HandSolder
C13,C17,C21,C25	1nF_16V_0603			4			~	Capacitor_SMD:C_0603_1608Metric_Pad1.08x0.95mm_HandSolder
D1,D2	SL02-GS08	SL02-GS08	0.0451	2	C7422632	FUXINSEMI	https://www.lcsc.com/datasheet/lcsc_datasheet_2306151008_FUXINSEMI-SL02-GS08_C7422632.pdf	Diode_SMD:D_SOD-123
D3,D4,D5,D6,D7,D8,D9,D10,D11,D12,D13,D14,D15,D16,D17,D18,D19,D20,D21,D22,D23,D24,D25,D26,D27,D28,D29,D30,D31,D32,D33,D34,D35,D36,D37,D38,D39,D40,D41,D42,D43,D44,D45,D46,D47,D48,D49,D50,D51,D52,D53,D54,D55,D56,D57,D58,D59,D60,D61,D62,D63,D64,D65,D66,D67,D68,D69,D70,D71,D72,D73,D74,D75,D76,D77,D78,D79,D80,D81,D82,D83,D84,D85,D86,D87,D88,D89,D90,D91,D92,D93,D94,D95,D96,D97,D98,D99,D100,D101,D102,D103,D104,D105,D106,D107,D108,D109,D110,D111,D112,D113,D114,D115,D116,D117,D118,D119,D120,D121,D122,D123,D124,D125,D126,D127,D128,D129,D130,D131,D132,D133,D134,D135,D136,D137,D138,D139,D140,D141,D142,D143,D144,D145,D146,D147,D148,D149,D150,D151,D152,D153,D154,D155,D156,D157,D158,D159,D160,D161,D162,D163,D164,D165,D166,D167,D168,D169,D170,D171,D172,D173,D174,D175,D176,D177,D178,D179,D180,D181,D182,D183,D184,D185,D186,D187,D188,D189,D190,D191,D192,D193,D194,D195,D196,D197,D198,D199,D200,D201,D202,D203,D204,D205,D206,D207,D208,D209,D210,D211,D212,D213,D214,D215,D216,D217,D218,D219,D220,D221,D222,D223,D224,D225,D226,D227,D228,D229,D230,D231,D232,D233,D234,D235,D236,D237,D238,D239,D240,D241,D242,D243,D244,D245,D246,D247,D248,D249,D250,D251,D252,D253,D254,D255,D256,D257,D258,D259,D260,D261,D262,D263,D264,D265,D266	LED_RBAG	NH-B2020RGBA-HF	0.0042	264	C2874116	Foshan NationStar Optoelectronics	https://www.lcsc.com/datasheet/lcsc_datasheet_2108150330_Foshan-NationStar-Optoelectronics-NH-B2020RGBA-HF_C2874116.pdf	Footprints:NHB2020RGBAHF
J1	BM03B-SRSS-TB	BM03B-SRSS-TB(LF)(SN)	0.1209	1	C160389	JST	https://datasheet.datasheetarchive.com/originals/dk/DKDS-2/32971.pdf	Footprints:BM03BSRSSTB
J2	Conn_01x02_Pin			1			~	Connector_PinSocket_2.54mm:PinSocket_1x02_P2.54mm_Vertical
J3	USB_C_Receptacle_USB2.0_16P	KH-TYPE-C-16P	0.0453	1	C709357	Shenzhen Kinghelm Elec	https://www.lcsc.com/datasheet/lcsc_datasheet_2404191039_Shenzhen-Kinghelm-Elec-KH-TYPE-C-16P_C709357.pdf	Connector_USB:USB_C_Receptacle_GCT_USB4105-xx-A_16P_TopMnt_Horizontal
L1	10uH_2A	SL0420-100M	0.0726	1	C22463809	TECHFUSE	https://www.lcsc.com/datasheet/lcsc_datasheet_2406141138_TECHFUSE-SL0420-100M_C22463809.pdf	Footprints:SL0420-100M
R1,R2,R3,R4,R5,R6,R8,R9	5.1k_0.1W_0603			8			~	Resistor_SMD:R_0603_1608Metric_Pad0.98x0.95mm_HandSolder
R7,R11	7.5k_0.1W_0603			2			~	Resistor_SMD:R_0603_1608Metric_Pad0.98x0.95mm_HandSolder
R10	1k_0.1W_0603			1			~	Resistor_SMD:R_0603_1608Metric_Pad0.98x0.95mm_HandSolder
R12,R13,R14,R15,R16,R17,R18,R19,R20,R21,R22,R23,R24,R25,R26,R27,R28,R29,R30,R31,R32,R33,R34,R35,R36,R37,R38,R39,R40,R41,R42,R43,R44,R45,R46,R47,R48,R49,R50,R51,R52,R53,R54,R55,R56,R57,R58,R59,R60,R61,R62,R63,R64,R65,R66,R67,R68,R69,R70,R71,R72,R73,R74,R75,R76,R77,R78,R79,R80,R81,R82,R83	100R_0.1W_0603			72			~	Resistor_SMD:R_0603_1608Metric_Pad0.98x0.95mm_HandSolder
SW1	SW_Push	TSA008A18726A07		1	C2888423	BZCN	https://www.lcsc.com/datasheet/lcsc_datasheet_2410010002_BZCN-TSA008A18726A07_C2888423.pdf	Footprints:Button-TSA008A187
SW2	SS-12D10L5	SS-12D10L5	0.1825	1	C319012	XKB Connectivity	http://www.helloxkb.com/public/images/pdf/SS-12D10XXX.pdf	Footprints:SS12D10L5
U1	ESP32-C3-WROOM-02	ESP32-C3-WROOM-02-N4	2.8197	1	C2934560	Espressif Systems	https://www.espressif.com/sites/default/files/documentation/esp32-c3-wroom-02_datasheet_en.pdf	RF_Module:ESP32-C3-WROOM-02
U2	NCP1117-3.3_SOT223	NCP1117ST33T3G	0.2005	1	C26537	onsemi	http://www.onsemi.com/pub_link/Collateral/NCP1117-D.PDF	Package_TO_SOT_SMD:SOT-223-3_TabPin2
U3	USBLC6-2SC6	USBLC6-2SC6	0.0707	1	C7519	STMicroelectronics	https://www.st.com/resource/en/datasheet/usblc6-2.pdf	Package_TO_SOT_SMD:SOT-23-6
U4	MT3608	MT3608L	0.0285	1	C2932326	XI'AN Aerosemi Tech	https://www.olimex.com/Products/Breadboarding/BB-PWR-3608/resources/MT3608.pdf	Package_TO_SOT_SMD:SOT-23-6
U5	LMV331	LMV331TP	0.0619	1	C41431784	TECH PUBLIC	https://www.lcsc.com/datasheet/lcsc_datasheet_2410231144_TECH-PUBLIC-LMV331TP_C41431784.pdf	Package_TO_SOT_SMD:SOT-23-5_HandSoldering
U6,U7,U8,U9	PLP5860RKPR		1.099	4			https://www.ti.com/lit/ds/symlink/lp5860.pdf?ts=1628151496099	Footprints:QFN40P500X500X100-41N-D